## WeddingCenterPieces
Source:	/home/jonathan/Programming/Workspace/KiCAD/WeddingCenterPieces/WeddingCenterPieces.kicad_sch
Date:	Sun 19 Nov 2023 11:38:52 PM EST
Tool:	Eeschema 7.0.8
Generator:	/usr/share/kicad/plugins/bom_csv_grouped_by_value.py
Component Count:	20

Collated Components:

Item	Qty	Reference(s)	Value	LibPart	Footprint	Datasheet	DNP
1	1	C0	47uF	Device:C_Polarized_US	Capacitor_THT:CP_Radial_D5.0mm_P2.00mm	~
2	1	Cin_C1	100uF	Device:C_Polarized_US	Capacitor_THT:CP_Radial_D5.0mm_P2.00mm	~
3	1	Ct_C2	330pF	Device:C	Capacitor_THT:C_Disc_D3.0mm_W1.6mm_P2.50mm	~
4	2	D1, D2	1N5819	Diode:1N5819	Diode_THT:D_DO-41_SOD81_P10.16mm_Horizontal	http://www.vishay.com/docs/88525/1n5817.pdf
5	1	J1	Batt_In	Connector:Screw_Terminal_01x02	TerminalBlock:TerminalBlock_Altech_AK300-2_P5.00mm	~
6	1	J2	WS2812	Connector:Screw_Terminal_01x03	TerminalBlock:TerminalBlock_Altech_AK300-3_P5.00mm	~
7	1	J3	Btn_OffBoard	Connector:Screw_Terminal_01x02	TerminalBlock:TerminalBlock_Altech_AK300-2_P5.00mm	~
8	1	JP1	BattV_Sense_Jmp	Jumper:SolderJumper_2_Open	Jumper:SolderJumper-2_P1.3mm_Open_TrianglePad1.0x1.5mm	~
9	1	L1	10uH	Device:L_Iron	Inductor_THT:L_Radial_D8.7mm_P5.00mm_Fastron_07HCP	~
10	1	R1	1K	Device:R_US	Resistor_THT:R_Axial_DIN0207_L6.3mm_D2.5mm_P7.62mm_Horizontal	~
11	1	R2	3K	Device:R_US	Resistor_THT:R_Axial_DIN0207_L6.3mm_D2.5mm_P7.62mm_Horizontal	~
12	1	R4	75k	Device:R_US	Resistor_THT:R_Axial_DIN0309_L9.0mm_D3.2mm_P12.70mm_Horizontal	~
13	1	R5	33K	Device:R_US	Resistor_THT:R_Axial_DIN0204_L3.6mm_D1.6mm_P5.08mm_Horizontal	~
14	1	R6	470	Device:R_US	Resistor_THT:R_Axial_DIN0207_L6.3mm_D2.5mm_P7.62mm_Horizontal	~
15	1	RSC_R3	0.2	Device:R_US	Resistor_THT:R_Axial_DIN0414_L11.9mm_D4.5mm_P15.24mm_Horizontal	~
16	1	SW1	Btn_OnBoard	Switch:SW_SPST	Button_Switch_THT:SW_PUSH-12mm	~
17	1	U1	Pico	MCU_RaspberryPi_and_Boards:Pico	MCU_RaspberryPi_and_Boards:RPi_Pico_SMD_TH
18	1	U2	TXS0101DBV	Logic_LevelTranslator:TXS0101DBV	Package_TO_SOT_SMD:SOT-23-6	https://www.ti.com/lit/ds/symlink/txs0101.pdf
19	1	U3	MC33063AP	Regulator_Switching:MC33063AP	Package_DIP:DIP-8_W7.62mm	http://www.onsemi.com/pub_link/Collateral/MC34063A-D.PDF

			Battery Connector
			Panel Mount SW